## Simulator
CCT,Ra | 17 | 1 | 2 | 850 | mA |  | Tc (C) |  | 90
Product code |  |  | φv (lm) | Vf (V) |  | Pd (W) |  | lm/W |  | Tj (C)
Code |  |  | 2φv (lm) | 2Vf (V) |  | 2Pd (W) |  | 2lm/W |  | 2Tj (C)
CLU028-1201C4-303H6M3-F1 |  |  | Not Applicable | Not Applicable |  | Not Applicable |  | Not Applicable |  | Not Applicable
CLU028-1202C4-303H6M3-F1 |  |  | Not Applicable | Not Applicable |  | Not Applicable |  | Not Applicable |  | Not Applicable
CLU028-1203C4-303H6M3-F1 |  |  | Not Applicable | Not Applicable |  | Not Applicable |  | Not Applicable |  | Not Applicable
CLU028-1204C4-303H6M3-F1 |  |  | Not Applicable | Not Applicable |  | Not Applicable |  | Not Applicable |  | Not Applicable
CLU038-1205C4-303H6M3-F1 |  |  | 3192.0924 | 36.1648 |  | 30.7401 |  | 103.8415 |  | 110.9032
CLU038-1206C4-303H6M3-F1 |  |  | 3232.9729 | 35.3709 |  | 30.0652 |  | 107.5319 |  | 108.3398
CLU038-1208C4-303H6M3-F1 |  |  | 3273.4276 | 34.259 |  | 29.1202 |  | 112.411 |  | 103.9777
CLU038-1210C4-303H6M3-F1 |  |  | Not Applicable | Not Applicable |  | Not Applicable |  | Not Applicable |  | Not Applicable
CLU048-1211C4-303H6M3-F1 |  |  | 3478.101 | 33.2449 |  | 28.2582 |  | 123.0831 |  | 100.1729
CLU048-1212C4-303H6M3-F1 |  |  | 3503.2365 | 33.0149 |  | 28.0627 |  | 124.836 |  | 98.9801
CLU048-1216C4-303H6M3-F1 |  |  | Not Applicable | Not Applicable |  | Not Applicable |  | Not Applicable |  | Not Applicable
CLU048-1812C4-303H6M3-F1 |  |  | Not Applicable | Not Applicable |  | Not Applicable |  | Not Applicable |  | Not Applicable
CLU048-1818C4-303H6M3-F1 |  |  | Not Applicable | Not Applicable |  | Not Applicable |  | Not Applicable |  | Not Applicable
CLU058-1825C4-303H6M3-F1 |  |  | Not Applicable | Not Applicable |  | Not Applicable |  | Not Applicable |  | Not Applicable
CLU058-3618C4-303H6M3-F1 |  |  | Not Applicable | Not Applicable |  | Not Applicable |  | Not Applicable |  | Not Applicable
| CITILED is a registered trademark of CITIZEN ELECTRONICS CO., LTD. Japan. | [9 empty] | Ver1.05
This selection tool is the reference material for selecting suitable products.
When electing to use a product, please be sure to request a delivery and specifications manual and check the contents.
CITIZEN ELECTRONICS CO., LTD. shall not be liable for any disadvantages or damages, which your company may receive, resulting from the use of selection tool.
Product names and specifications in this selection tool are subject to change without notice for the purpose of improvement, or manufacturing may be discontinued.
Lighting LED Selection Tool
Condition input

## Calculation (hidden)
| Series | [5 empty] | CCT | Ra |  |  | CCT&Ra | Color code | Phosphor
| CLU028-1201C4 | C4 | M3 | F1 | 3000K,90Min B. BBL | 303H6 | 5,700K | 80Min | 1 | C4 | 5000K,70Min | 50AL7 | M4
| CLU028-1202C4 | C4 | M3 | F1 | 3000K,90Min B. BBL | 303H6 | 5,000K | 80Min | 2 | C4 | 4000K,70Min | 40AL7 | M4
| CLU028-1203C4 | C4 | M3 | F1 | 3000K,90Min B. BBL | 303H6 | 4,000K | 80Min | 3 | C4 | 3000K,70Min | 30AL7 | M4
| CLU028-1204C4 | C4 | M3 | F1 | 3000K,90Min B. BBL | 303H6 | 3,500K | 80Min | 4 | C4 | 6500K,80Min | 653M2 | M2
| CLU038-1205C4 | C4 | M3 | F1 | 3000K,90Min B. BBL | 303H6 | 3,000K | 80Min | 5 | C4 | 5700K,80Min | 573M2 | M2
| CLU038-1206C4 | C4 | M3 | F1 | 3000K,90Min B. BBL | 303H6 | 2,700K | 80Min | 6 | C4 | 5000K,80Min | 503M2 | M2
| CLU038-1208C4 | C4 | M3 | F1 | 3000K,90Min B. BBL | 303H6 |  |  | 7 | C4 | 4000K,80Min | 403M2 | M2
| CLU038-1210C4 | C4 | M3 | F1 | 3000K,90Min B. BBL | 303H6 |  |  | 8 | C4 | 3500K,80Min | 353M2 | M2
| CLU048-1211C4 | C4 | M3 | F1 | 3000K,90Min B. BBL | 303H6 |  |  | 9 | C4 | 3000K,80Min | 303M2 | M2
| CLU048-1212C4 | C4 | M3 | F1 | 3000K,90Min B. BBL | 303H6 |  |  | 10 | C4 | 2700K,80Min | 273M2 | M2
| CLU048-1216C4 | C4 | M3 | F1 | 3000K,90Min B. BBL | 303H6 |  |  | 11 | C4 | 5700K,90Min On BBL | 573H5 | M3
| CLU048-1812C4 | C4 | M3 | F1 | 3000K,90Min B. BBL | 303H6 |  |  | 12 | C4 | 4000K,90Min On BBL | 403H5 | M3
| CLU048-1818C4 | C4 | M3 | F1 | 3000K,90Min B. BBL | 303H6 |  |  | 13 | C4 | 3500K,90Min On BBL | 353H5 | M3
| CLU058-1825C4 | C4 | M3 | F1 | 3000K,90Min B. BBL | 303H6 |  |  | 14 | C4 | 3000K,90Min On BBL | 303H5 | M3
| CLU058-3618C4 | C4 | M3 | F1 | 3000K,90Min B. BBL | 303H6 |  |  | 15 | C4 | 2700K,90Min On BBL | 273H5 | M3
[9 empty] | 16 | C4 | 3500K,90Min B. BBL | 353H6 | M3
[9 empty] | 17 | C4 | 3000K,90Min B. BBL | 303H6 | M3
[9 empty] | 18 | C4 | 2700K,90Min B. BBL | 273H6 | M3
[9 empty] | 19 | C4 | 4000K,97Typ | 403H7 | M5
[9 empty] | 20 | C4 | 3000K,97Typ | 303H7 | M5
[9 empty] | 21 | C4 | 2700K,97Typ | 273H7 | M5
1 | Luminous flux | If (mA) | Vf (V) | Vf_min (V) | Vf_max (V) | Pd (W) | lm/W | lm
2 | Forward current | φv (lm) | Vf (V) | Vf_min (V) | Vf_max (V) | Pd (W) | lm/W | mA
3 |  | lm | If | Vf | lm/W | Vf | lm/W | W
|  | [Luminous flux] |  |  |  |  | [Forward current]
|  | If (mA) | Vf (V) | Vf_min (V) | Vf_max (V) | Pd (W) | lm/W | Tj (C) | φv (lm) | Vf (V) | Vf_min (V) | Vf_max (V) | Pd (W) | lm/W | Tj (C)
|  | 1If (mA) | 1Vf (V) | 1Vf_min (V) | 1Vf_max (V) | 1Pd (W) | 1lm/W | 1Tj (C) | 2φv (lm) | 2Vf (V) | 2Vf_min (V) | 2Vf_max (V) | 2Pd (W) | 2lm/W | 2Tj (C)
| CLU028-1201C4 | Not Applicable | Not Applicable | Not Applicable | Not Applicable | Not Applicable | Not Applicable | Not Applicable | Not Applicable | Not Applicable | Not Applicable | Not Applicable | Not Applicable | Not Applicable | Not Applicable
| CLU028-1202C4 | Not Applicable | Not Applicable | Not Applicable | Not Applicable | Not Applicable | Not Applicable | Not Applicable | Not Applicable | Not Applicable | Not Applicable | Not Applicable | Not Applicable | Not Applicable | Not Applicable
| CLU028-1203C4 | 210.5782 | 33.0384 | 31.6962 | 37.2086 | 6.9572 | 122.1763 | 96.9572 | Not Applicable | Not Applicable | Not Applicable | Not Applicable | Not Applicable | Not Applicable | Not Applicable
| CLU028-1204C4 | Not Applicable | Not Applicable | Not Applicable | Not Applicable | Not Applicable | Not Applicable | Not Applicable | Not Applicable | Not Applicable | Not Applicable | Not Applicable | Not Applicable | Not Applicable | Not Applicable
| CLU038-1205C4 | 199.5538 | 31.8356 | 30.5423 | 35.854 | 6.3529 | 133.7968 | 94.32 | 3192.0924 | 36.1648 | 33.2716 | 39.0579 | 30.7401 | 103.8415 | 110.9032
| CLU038-1206C4 | 200.6046 | 31.5555 | 30.2736 | 35.5385 | 6.3302 | 134.2773 | 93.8614 | 3232.9729 | 35.3709 | 32.5412 | 38.2005 | 30.0652 | 107.5319 | 108.3398
| CLU038-1208C4 | 202.9547 | 31.208 | 29.9402 | 35.1472 | 6.3338 | 134.2003 | 93.0402 | 3273.4276 | 34.259 | 31.5183 | 36.9998 | 29.1202 | 112.411 | 103.9777
| CLU038-1210C4 | Not Applicable | Not Applicable | Not Applicable | Not Applicable | Not Applicable | Not Applicable | Not Applicable | Not Applicable | Not Applicable | Not Applicable | Not Applicable | Not Applicable | Not Applicable | Not Applicable
| CLU048-1211C4 | 194.9626 | 30.8746 | 29.6203 | 34.7716 | 6.0194 | 141.2104 | 92.167 | 3478.101 | 33.2449 | 30.5853 | 35.9045 | 28.2582 | 123.0831 | 100.1729
| CLU048-1212C4 | 194.5512 | 30.8155 | 29.5636 | 34.7052 | 5.9952 | 141.7801 | 91.9185 | 3503.2365 | 33.0149 | 30.3737 | 35.6561 | 28.0627 | 124.836 | 98.9801
| CLU048-1216C4 | Not Applicable | Not Applicable | Not Applicable | Not Applicable | Not Applicable | Not Applicable | Not Applicable | Not Applicable | Not Applicable | 27.4654 | Not Applicable | Not Applicable | Not Applicable | Not Applicable
| CLU048-1812C4 | Not Applicable | Not Applicable | Not Applicable | Not Applicable | Not Applicable | Not Applicable | Not Applicable | Not Applicable | Not Applicable | Not Applicable | Not Applicable | Not Applicable | Not Applicable | Not Applicable
| CLU048-1818C4 | Not Applicable | Not Applicable | Not Applicable | Not Applicable | Not Applicable | Not Applicable | Not Applicable | Not Applicable | Not Applicable | Not Applicable | Not Applicable | Not Applicable | Not Applicable | Not Applicable
| CLU058-1825C4 | Not Applicable | Not Applicable | Not Applicable | Not Applicable | Not Applicable | Not Applicable | Not Applicable | Not Applicable | Not Applicable | Not Applicable | Not Applicable | Not Applicable | Not Applicable | Not Applicable
| CLU058-3618C4 | Not Applicable | Not Applicable | Not Applicable | Not Applicable | Not Applicable | Not Applicable | Not Applicable | Not Applicable | Not Applicable | Not Applicable | Not Applicable | Not Applicable | Not Applicable | Not Applicable
| Limit | [9 empty] | 90mA,Tj=85C
| IF Limit | L/L | U/L | [7 empty] | 1 | 2 | 3 | 4 | 5 | 6 | 7 | 8 | 9 | 10 | 11 | 12 | 13 | 14 | 13 | 14 | 15 | 16 | 17 | 18 | 19
|  | 5 | 230 | [5 empty] | Tc=25C定格Lm係数 |  | 5000K,70Min | 4000K,70Min | 3000K,70Min | 6500K,80Min | 5700K,80Min | 5000K,80Min | 4000K,80Min | 3500K,80Min | 3000K,80Min | 2700K,80Min | 5700K,90Min On BBL | 4000K,90Min On BBL | 3500K,90Min On BBL | 3000K,90Min On BBL | 2700K,90Min On BBL | 3500K,90Min B. BBL | 3000K,90Min B. BBL | 2700K,90Min B. BBL | 4000K,97Typ | 3000K,97Typ | 2700K,97Typ
| Tc Limit | U/L | L/L | [5 empty] | 1201 | 90.08% | 516 | 509 | 495 | 496 |  | 487 | 480 | 476 | 468 | 449 |  | 407 | 407 | 401 | 385 |  |  |  | 367 | 358 | 345
|  | 120 | -40 | [5 empty] | 1202 | 90.35% | 1017 | 1007 | 979 | 978 |  | 960 | 948 | 941 | 924 | 886 |  | 805 | 803 | 791 | 762 |  |  |  | 726 | 708 | 681
| Tj Limit | U/L | L/L | [5 empty] | 1203 | 90.35% | 1498 | 1483 | 1442 | 1439 |  | 1414 | 1397 | 1384 | 1362 | 1306 |  | 1185 | 1182 | 1167 | 1122 | 1123 | 1108 | 1065 | 1069 | 1044 | 1005
|  | 150 | -25 | [5 empty] | 1204 | 90.64% | 1960 | 1941 | 1888 | 1884 |  | 1850 | 1830 | 1814 | 1783 | 1709 |  | 1552 | 1549 | 1528 | 1468 |  |  |  | 1402 | 1367 | 1314
[9 empty] | 1205 | 90.62% | 2557 | 2531 | 2463 | 2458 |  | 2414 | 2385 | 2366 | 2326 | 2231 |  | 2023 | 2020 | 1992 | 1916 | 1920 | 1892 | 1820 | 1827 | 1783 | 1714
[9 empty] | 1206 | 90.79% | 3038 | 3006 | 2925 | 2919 |  | 2867 | 2834 | 2811 | 2762 | 2651 |  | 2402 | 2401 | 2366 | 2276 | 2280 | 2247 | 2161 | 2170 | 2117 | 2037
係数 |  | y=ax3+bx2+cx+d/y=ax2+bx+c | [6 empty] | 1208 | 90.91% | 3972 | 3932 | 3825 | 3817 | 3786 | 3749 | 3706 | 3676 | 3612 | 3465 | 3250 | 3142 | 3140 | 3095 | 2976 | 2982 | 2940 | 2827 | 2839 | 2769 | 2663
[9 empty] | 1210 | 91.02% | 4933 | 4884 | 4752 | 4741 | 4703 | 4656 | 4602 | 4564 | 4487 | 4296 | 4036 | 3903 | 3896 | 3844 | 3689
|  | IF(x)-lm%(y) | lm%(x)-IF(y) | IF(x)-VF%(y) | Tc(x)-lm%(y) | Tc(x)-VF%(y) |  |  | 1211 | 90.99% | 5648 | 5590 | 5440 | 5427 | 5384 | 5330 | 5269 | 5227 | 5137 | 4926 | 4621 | 4468 | 4463 | 4400 | 4231 | 4240 | 4181 | 4020 | 4036 | 3938 | 3786
| a | 1.0119e-08 | 0.21106 | -1.6936e-06 | -1.1152e-08 | 2.7367e-06 |  |  | 1212 | 90.91% | 6161 | 6099 | 5935 | 5920 | 5873 | 5815 | 5748 | 5702 | 5603 | 5374 | 5041 | 4873 | 4869 | 4800 | 4615 | 4625 | 4561 | 4385 | 4403 | 4295 | 4130 | 1216vs1212
| b | -1.2315e-05 | 8.6374 | 0.0013421 | -4.1294e-06 | -0.00094614 |  |  | 1216 | 91.23% | 8065 | 7984 | 7770 | 7750 | 7688 | 7613 | 7525 | 7465 | 7335 | 7035 | 6599 | 6379 | 6374 | 6284 | 6042 |  |  |  | 5764 | 5623 | 5407 | 130.9%
| c | 0.012119 | 81.0293 | 0.89293 | -0.0013907 | 1.0219 |  |  | 1812 | 91.24% | 9017 | 8927 | 8687 | 8664 | 8596 | 8511 | 8412 | 8340 | 8201 | 7864 | 7380 | 7133 | 7121 | 7026 | 6753 |  |  |  | 6444 | 6288 | 6044
| d | 0.0016483 | 0.11848 |  | 1.0375 |  |  |  | 1818 | 91.24% | 13162 | 13029 | 12677 | 12648 | 12547 | 12423 | 12279 | 12181 | 11970 | 11480 | 10771 | 10411 | 10403 | 10256 | 9860
[9 empty] | 1825 | 91.6% | 19274 | 19080 | 18565 | 18520 | 18373 | 18191 | 17980 | 17836 | 17528 | 16811 | 15773 | 15247 | 15233 | 15018 | 14437
[9 empty] | 3618 | 91.76% | 26615 | 26278 | 25566 | 25573 | 25371 | 25120 | 24764 | 24562 | 24137 | 23110 | 21725 | 20998 | 20975 | 20681 | 19847
90mA,Tc25C
| IF(x)-lm%(y) | lm%(x)-IF(y) | IF(x)-VF%(y) | Tc(x)-lm%(y) | Tc(x)-VF%(y) | [5 empty] | 1 | 2 | 3 | 4 | 5 | 6 | 7 | 8 | 9 | 10 | 11 | 12 | 13 | 14 | 15 | 16 | 17 | 18 | 19 | 20 | 21
a | 1.0119e-08 | 0.21106 | -1.6936e-06 | -1.1152e-08 | 2.7367e-06 |  | Series | Parallel |  | VF | 5000K,70Min | 4000K,70Min | 3000K,70Min | 6500K,80Min | 5700K,80Min | 5000K,80Min | 4000K,80Min | 3500K,80Min | 3000K,80Min | 2700K,80Min | 5700K,90Min On BBL | 4000K,90Min On BBL | 3500K,90Min On BBL | 3000K,90Min On BBL | 2700K,90Min On BBL | 3500K,90Min B. BBL | 3000K,90Min B. BBL | 2700K,90Min B. BBL | 4000K,97Typ | 3000K,97Typ | 2700K,97Typ
b | -1.2315e-05 | 8.6374 | 0.0013421 | -4.1294e-06 | -0.00094614 | 12 | 12 | 1 | CLU028-1201C4 | 35.2225 | 572.8447 | 565.0736 | 549.5313 | 550.6414 |  | 540.65 | 532.8788 | 528.4382 | 519.5568 | 498.4637 |  | 451.8368 | 451.8368 | 445.1758 | 427.4132 |  |  |  | 407.4303 | 397.4388 | 383.0067
c | 0.012119 | 81.0293 | 0.89293 | -0.0013907 | 1.0219 | 24 | 12 | 2 | CLU028-1202C4 | 35.1989 | 1125.6454 | 1114.5771 | 1083.5859 | 1082.479 |  | 1062.5561 | 1049.2742 | 1041.5263 | 1022.7103 | 980.6507 |  | 890.9976 | 888.7839 | 875.502 | 843.4039 |  |  |  | 803.5581 | 783.6351 | 753.7507
d | 0.0016483 | 0.11848 |  | 1.0375 |  | 36 | 12 | 3 | CLU028-1203C4 | 35.1989 | 1658.0303 | 1641.4278 | 1596.0478 | 1592.7273 |  | 1565.0566 | 1546.2405 | 1531.8517 | 1507.5015 | 1445.519 |  | 1311.5927 | 1308.2722 | 1291.6698 | 1241.8624 | 1242.9693 | 1226.3668 | 1178.7732 | 1183.2005 | 1155.5298 | 1112.3634
[6 empty] | 48 | 12 | 4 | CLU028-1204C4 | 35.1727 | 2162.2955 | 2141.3345 | 2082.8642 | 2078.4514 |  | 2040.9422 | 2018.8779 | 2001.2266 | 1967.027 | 1885.3893 |  | 1712.185 | 1708.8754 | 1685.7079 | 1619.5152 |  |  |  | 1546.7032 | 1508.0908 | 1449.6206
|  |  | lm(%,@90C) | 87.08% |  | 60 | 12 | 5 | CLU038-1205C4 | 35.1751 | 2821.7483 | 2793.0563 | 2718.0157 | 2712.498 |  | 2663.9423 | 2631.9397 | 2610.9724 | 2566.8309 | 2461.9947 |  | 2232.4587 | 2229.1481 | 2198.249 | 2114.3801 | 2118.7942 | 2087.8951 | 2008.4403 | 2016.1651 | 1967.6094 | 1891.4652
[6 empty] | 72 | 12 | 6 | CLU038-1206C4 | 35.1595 | 3346.1235 | 3310.8779 | 3221.6627 | 3215.0541 |  | 3157.7801 | 3121.4332 | 3096.1004 | 3042.1307 | 2919.8727 |  | 2645.6184 | 2644.5169 | 2605.9671 | 2506.8391 | 2511.2448 | 2474.8978 | 2380.1754 | 2390.0882 | 2331.7128 | 2243.5989
|  |  | lm | 850 |  | 96 | 12 | 8 | CLU038-1208C4 | 35.1486 | 4369.0777 | 4325.079 | 4207.3823 | 4198.5825 | 4164.4835 | 4123.7846 | 4076.4859 | 4043.4868 | 3973.0888 | 3811.3933 | 3574.9 | 3456.1033 | 3453.9033 | 3404.4047 | 3273.5084 | 3280.1082 | 3233.9095 | 3109.613 | 3122.8126 | 3045.8148 | 2929.218
[6 empty] | 120 | 12 | 10 | CLU038-1210C4 | 35.1388 | 5419.8087 | 5365.9732 | 5220.9469 | 5208.8614 | 5167.1114 | 5115.4732 | 5056.1443 | 5014.3943 | 4929.7956 | 4719.947 | 4434.2891 | 4288.1641 | 4280.4733 | 4223.3417 | 4053.0457
|  |  | Tc | 90 |  | 132 | 12 | 11 | CLU048-1211C4 | 35.1413 | 6207.1788 | 6143.4366 | 5978.5858 | 5964.2988 | 5917.0416 | 5857.6953 | 5790.656 | 5744.4978 | 5645.5874 | 5413.6974 | 5078.501 | 4910.3532 | 4904.8582 | 4835.6209 | 4649.8891 | 4659.7801 | 4594.9389 | 4417.9991 | 4435.5832 | 4327.8807 | 4160.832
[6 empty] | 144 | 12 | 12 | CLU048-1212C4 | 35.1486 | 6776.9104 | 6708.7123 | 6528.3173 | 6511.8178 | 6460.1192 | 6396.321 | 6322.6231 | 6272.0245 | 6163.1275 | 5911.2346 | 5544.9448 | 5360.15 | 5355.7501 | 5279.8523 | 5076.3579 | 5087.3576 | 5016.9596 | 4823.365 | 4843.1645 | 4724.3678 | 4542.8729
|  |  | lm Tc-compensation | 976.1327 |  | 192 | 12 | 16 | CLU048-1216C4 | 35.1193 | 8840.3225 | 8751.5356 | 8516.9629 | 8495.0402 | 8427.0799 | 8344.8698 | 8248.41 | 8182.642 | 8040.1445 | 7711.3043 | 7233.3897 | 6992.2402 | 6986.7595 | 6888.1075 | 6622.843 |  |  |  | 6318.1177 | 6163.5627 | 5926.7977
[6 empty] | 216 | 18 | 12 | CLU048-1812C4 | 52.7814 | 9883.237 | 9784.5909 | 9521.5348 | 9496.3253 | 9421.7927 | 9328.627 | 9220.1164 | 9141.1995 | 8988.8462 | 8619.4716 | 8088.9751 | 7818.2466 | 7805.0938 | 7700.9674 | 7401.7411 |  |  |  | 7063.0563 | 6892.0699 | 6624.6295
[6 empty] | 324 | 18 | 18 | CLU048-1818C4 | 52.7814 | 14426.435 | 14280.6581 | 13894.8425 | 13863.0566 | 13752.3538 | 13616.4415 | 13458.6078 | 13351.1932 | 13119.9231 | 12582.8502 | 11805.7386 | 11411.1545 | 11402.3859 | 11241.2641 | 10807.2215
[6 empty] | 450 | 18 | 25 | CLU058-1825C4 | 52.7297 | 21041.4389 | 20829.6489 | 20267.4231 | 20218.2966 | 20057.8166 | 19859.127 | 19628.7782 | 19471.5733 | 19135.3295 | 18352.5801 | 17219.3948 | 16645.1602 | 16629.8764 | 16395.1608 | 15760.8827
[6 empty] | 648 | 36 | 18 | CLU058-3618C4 | 105.3092 | 29003.9594 | 28636.7103 | 27860.8013 | 27868.4296 | 27648.2981 | 27374.7684 | 26986.8139 | 26766.6824 | 26303.5344 | 25184.351 | 23675.0336 | 22882.7781 | 22857.7137 | 22537.3242 | 21628.4645
[15 empty] | 92% | 108%
[7 empty] | lm/die |  |  | 3000K,90Min B. BBL | 90mA,Tc25C 1: lm%; 90mA,Tc25C 2: IF/die; 90mA,Tc25C 3: IF/PKG; 90mA,Tc25C 4: Vftyp; 90mA,Tc25C 5: Vfmin; 90mA,Tc25C 6: Vfmax; 90mA,Tc25C 7: VF Tc-compensation; 90mA,Tc25C 8: W; 90mA,Tc25C 10: lm/W; 90mA,Tc25C 11: Rj-c; 90mA,Tc25C 12: ⊿T j-c; 90mA,Tc25C 13: Tj
[7 empty] | 0 |  | CLU028-1201C4 | 0 | 90mA,Tc25C 1: #DIV/0!; 90mA,Tc25C 2: #DIV/0!; 90mA,Tc25C 3: #DIV/0!; 90mA,Tc25C 4: #DIV/0!; 90mA,Tc25C 5: #DIV/0!; 90mA,Tc25C 6: #DIV/0!; 90mA,Tc25C 7: #DIV/0!; 90mA,Tc25C 8: #DIV/0!; 90mA,Tc25C 10: #DIV/0!; 90mA,Tc25C 11: 2.6; 90mA,Tc25C 12: #DIV/0!; 90mA,Tc25C 13: FALSE
[7 empty] | 0 |  | CLU028-1202C4 | 0 | 90mA,Tc25C 1: #DIV/0!; 90mA,Tc25C 2: #DIV/0!; 90mA,Tc25C 3: #DIV/0!; 90mA,Tc25C 4: #DIV/0!; 90mA,Tc25C 5: #DIV/0!; 90mA,Tc25C 6: #DIV/0!; 90mA,Tc25C 7: #DIV/0!; 90mA,Tc25C 8: #DIV/0!; 90mA,Tc25C 10: #DIV/0!; 90mA,Tc25C 11: 1.5; 90mA,Tc25C 12: #DIV/0!; 90mA,Tc25C 13: FALSE
[7 empty] | 34.0657 |  | CLU028-1203C4 | 1226.3668 | 90mA,Tc25C 1: 79.6%; 90mA,Tc25C 2: 70.1927; 90mA,Tc25C 3: 210.5782; 90mA,Tc25C 4: 34.4524; 90mA,Tc25C 5: 31.6962; 90mA,Tc25C 6: 37.2086; 90mA,Tc25C 7: 33.0384; 90mA,Tc25C 8: 6.9572; 90mA,Tc25C 10: 122.1763; 90mA,Tc25C 11: 1; 90mA,Tc25C 12: 6.9572; 90mA,Tc25C 13: 96.9572
[7 empty] | 0 |  | CLU028-1204C4 | 0 | 90mA,Tc25C 1: #DIV/0!; 90mA,Tc25C 2: #DIV/0!; 90mA,Tc25C 3: #DIV/0!; 90mA,Tc25C 4: #DIV/0!; 90mA,Tc25C 5: #DIV/0!; 90mA,Tc25C 6: #DIV/0!; 90mA,Tc25C 7: #DIV/0!; 90mA,Tc25C 8: #DIV/0!; 90mA,Tc25C 10: #DIV/0!; 90mA,Tc25C 11: 0.86; 90mA,Tc25C 12: #DIV/0!; 90mA,Tc25C 13: FALSE
[7 empty] | 34.7983 |  | CLU038-1205C4 | 2087.8951 | 90mA,Tc25C 1: 46.75%; 90mA,Tc25C 2: 39.9108; 90mA,Tc25C 3: 199.5538; 90mA,Tc25C 4: 33.1981; 90mA,Tc25C 5: 30.5423; 90mA,Tc25C 6: 35.854; 90mA,Tc25C 7: 31.8356; 90mA,Tc25C 8: 6.3529; 90mA,Tc25C 10: 133.7968; 90mA,Tc25C 11: 0.68; 90mA,Tc25C 12: 4.32; 90mA,Tc25C 13: 94.32
[7 empty] | 34.3736 |  | CLU038-1206C4 | 2474.8978 | 90mA,Tc25C 1: 39.44%; 90mA,Tc25C 2: 33.4341; 90mA,Tc25C 3: 200.6046; 90mA,Tc25C 4: 32.9061; 90mA,Tc25C 5: 30.2736; 90mA,Tc25C 6: 35.5385; 90mA,Tc25C 7: 31.5555; 90mA,Tc25C 8: 6.3302; 90mA,Tc25C 10: 134.2773; 90mA,Tc25C 11: 0.61; 90mA,Tc25C 12: 3.8614; 90mA,Tc25C 13: 93.8614
[7 empty] | 33.6866 |  | CLU038-1208C4 | 3233.9095 | 90mA,Tc25C 1: 30.18%; 90mA,Tc25C 2: 25.3693; 90mA,Tc25C 3: 202.9547; 90mA,Tc25C 4: 32.5437; 90mA,Tc25C 5: 29.9402; 90mA,Tc25C 6: 35.1472; 90mA,Tc25C 7: 31.208; 90mA,Tc25C 8: 6.3338; 90mA,Tc25C 10: 134.2003; 90mA,Tc25C 11: 0.48; 90mA,Tc25C 12: 3.0402; 90mA,Tc25C 13: 93.0402
[7 empty] | 0 |  | CLU038-1210C4 | 0 | 90mA,Tc25C 1: #DIV/0!; 90mA,Tc25C 2: #DIV/0!; 90mA,Tc25C 3: #DIV/0!; 90mA,Tc25C 4: #DIV/0!; 90mA,Tc25C 5: #DIV/0!; 90mA,Tc25C 6: #DIV/0!; 90mA,Tc25C 7: #DIV/0!; 90mA,Tc25C 8: #DIV/0!; 90mA,Tc25C 10: #DIV/0!; 90mA,Tc25C 11: 0.4; 90mA,Tc25C 12: #DIV/0!; 90mA,Tc25C 13: FALSE
[7 empty] | 34.8101 |  | CLU048-1211C4 | 4594.9389 | 90mA,Tc25C 1: 21.24%; 90mA,Tc25C 2: 17.7239; 90mA,Tc25C 3: 194.9626; 90mA,Tc25C 4: 32.196; 90mA,Tc25C 5: 29.6203; 90mA,Tc25C 6: 34.7716; 90mA,Tc25C 7: 30.8746; 90mA,Tc25C 8: 6.0194; 90mA,Tc25C 10: 141.2104; 90mA,Tc25C 11: 0.36; 90mA,Tc25C 12: 2.167; 90mA,Tc25C 13: 92.167
[7 empty] | 34.84 |  | CLU048-1212C4 | 5016.9596 | 90mA,Tc25C 1: 19.46%; 90mA,Tc25C 2: 16.2126; 90mA,Tc25C 3: 194.5512; 90mA,Tc25C 4: 32.1344; 90mA,Tc25C 5: 29.5636; 90mA,Tc25C 6: 34.7052; 90mA,Tc25C 7: 30.8155; 90mA,Tc25C 8: 5.9952; 90mA,Tc25C 10: 141.7801; 90mA,Tc25C 11: 0.32; 90mA,Tc25C 12: 1.9185; 90mA,Tc25C 13: 91.9185
[7 empty] | 0 |  | CLU048-1216C4 | 0 | 90mA,Tc25C 1: #DIV/0!; 90mA,Tc25C 2: #DIV/0!; 90mA,Tc25C 3: #DIV/0!; 90mA,Tc25C 4: #DIV/0!; 90mA,Tc25C 5: #DIV/0!; 90mA,Tc25C 6: #DIV/0!; 90mA,Tc25C 7: #DIV/0!; 90mA,Tc25C 8: #DIV/0!; 90mA,Tc25C 10: #DIV/0!; 90mA,Tc25C 11: 0.27; 90mA,Tc25C 12: #DIV/0!; 90mA,Tc25C 13: FALSE
[7 empty] | 0 |  | CLU048-1812C4 | 0 | 90mA,Tc25C 1: #DIV/0!; 90mA,Tc25C 2: #DIV/0!; 90mA,Tc25C 3: #DIV/0!; 90mA,Tc25C 4: #DIV/0!; 90mA,Tc25C 5: #DIV/0!; 90mA,Tc25C 6: #DIV/0!; 90mA,Tc25C 7: #DIV/0!; 90mA,Tc25C 8: #DIV/0!; 90mA,Tc25C 10: #DIV/0!; 90mA,Tc25C 11: 0.24; 90mA,Tc25C 12: #DIV/0!; 90mA,Tc25C 13: FALSE
[7 empty] | 0 |  | CLU048-1818C4 | 0 | 90mA,Tc25C 1: #DIV/0!; 90mA,Tc25C 2: #DIV/0!; 90mA,Tc25C 3: #DIV/0!; 90mA,Tc25C 4: #DIV/0!; 90mA,Tc25C 5: #DIV/0!; 90mA,Tc25C 6: #DIV/0!; 90mA,Tc25C 7: #DIV/0!; 90mA,Tc25C 8: #DIV/0!; 90mA,Tc25C 10: #DIV/0!; 90mA,Tc25C 11: 0.16; 90mA,Tc25C 12: #DIV/0!; 90mA,Tc25C 13: FALSE
[7 empty] | 0 |  | CLU058-1825C4 | 0 | 90mA,Tc25C 1: #DIV/0!; 90mA,Tc25C 2: #DIV/0!; 90mA,Tc25C 3: #DIV/0!; 90mA,Tc25C 4: #DIV/0!; 90mA,Tc25C 5: #DIV/0!; 90mA,Tc25C 6: #DIV/0!; 90mA,Tc25C 7: #DIV/0!; 90mA,Tc25C 8: #DIV/0!; 90mA,Tc25C 10: #DIV/0!; 90mA,Tc25C 11: 0.13; 90mA,Tc25C 12: #DIV/0!; 90mA,Tc25C 13: FALSE
[7 empty] | 0 |  | CLU058-3618C4 | 0 | 90mA,Tc25C 1: #DIV/0!; 90mA,Tc25C 2: #DIV/0!; 90mA,Tc25C 3: #DIV/0!; 90mA,Tc25C 4: #DIV/0!; 90mA,Tc25C 5: #DIV/0!; 90mA,Tc25C 6: #DIV/0!; 90mA,Tc25C 7: #DIV/0!; 90mA,Tc25C 8: #DIV/0!; 90mA,Tc25C 10: #DIV/0!; 90mA,Tc25C 11: 0.095; 90mA,Tc25C 12: #DIV/0!; 90mA,Tc25C 13: FALSE
[15 empty] | Tc Limit | L/L
5
[15 empty] | Tc Limit | U/L |  | L/L
[16 empty] | 120 |  | -40
[15 empty] | Tj Limit | U/L |  | L/L
[16 empty] | 150 |  | -25
[8 empty] | ディレーティングカーブ |  |  | 90mA,Tc25C 6: Tc Limit; 90mA,Tc25C 7: IF Limit; 90mA,Tc25C 11: Tj Limit; 90mA,Tc25C 12: Tj
[8 empty] | 傾き | 切片 | IF Limit | 90mA,Tc25C 3: U/L; 90mA,Tc25C 6: Judgement; 90mA,Tc25C 7: L/L; 90mA,Tc25C 9: U/L; 90mA,Tc25C 10: Judgement; 90mA,Tc25C 11: Judgement; 90mA,Tc25C 12: Shown
[8 empty] | -30.0378 | 5406.7951 |  | 90mA,Tc25C 1: 230; 90mA,Tc25C 2: 2703.3975; 90mA,Tc25C 3: 230; 90mA,Tc25C 5: CLU028-1201C4; 90mA,Tc25C 6: TRUE; 90mA,Tc25C 7: 5; 90mA,Tc25C 9: 230; 90mA,Tc25C 10: FALSE; 90mA,Tc25C 11: FALSE; 90mA,Tc25C 12: FALSE
[8 empty] | -17.5505 | 3159.0832 |  | 90mA,Tc25C 1: 460; 90mA,Tc25C 2: 1579.5416; 90mA,Tc25C 3: 460; 90mA,Tc25C 5: CLU028-1202C4; 90mA,Tc25C 6: TRUE; 90mA,Tc25C 7: 10; 90mA,Tc25C 9: 460; 90mA,Tc25C 10: FALSE; 90mA,Tc25C 11: FALSE; 90mA,Tc25C 12: FALSE
[8 empty] | -46.7377 | 7010.6557 |  | 90mA,Tc25C 1: 690; 90mA,Tc25C 2: 2804.2623; 90mA,Tc25C 3: 690; 90mA,Tc25C 5: CLU028-1203C4; 90mA,Tc25C 6: TRUE; 90mA,Tc25C 7: 15; 90mA,Tc25C 9: 690; 90mA,Tc25C 10: TRUE; 90mA,Tc25C 11: TRUE; 90mA,Tc25C 12: TRUE
[8 empty] | -27.6141 | 4142.1109 |  | 90mA,Tc25C 1: 920; 90mA,Tc25C 2: 1656.8444; 90mA,Tc25C 3: 920; 90mA,Tc25C 5: CLU028-1204C4; 90mA,Tc25C 6: TRUE; 90mA,Tc25C 7: 20; 90mA,Tc25C 9: 920; 90mA,Tc25C 10: FALSE; 90mA,Tc25C 11: FALSE; 90mA,Tc25C 12: FALSE
[8 empty] | -193.7207 | 29058.0983 |  | 90mA,Tc25C 1: 1150; 90mA,Tc25C 2: 11623.2393; 90mA,Tc25C 3: 1150; 90mA,Tc25C 5: CLU038-1205C4; 90mA,Tc25C 6: TRUE; 90mA,Tc25C 7: 25; 90mA,Tc25C 9: 1150; 90mA,Tc25C 10: TRUE; 90mA,Tc25C 11: TRUE; 90mA,Tc25C 12: TRUE
[8 empty] | -90.1791 | 13526.8706 |  | 90mA,Tc25C 1: 1380; 90mA,Tc25C 2: 5410.7483; 90mA,Tc25C 3: 1380; 90mA,Tc25C 5: CLU038-1206C4; 90mA,Tc25C 6: TRUE; 90mA,Tc25C 7: 30; 90mA,Tc25C 9: 1380; 90mA,Tc25C 10: TRUE; 90mA,Tc25C 11: TRUE; 90mA,Tc25C 12: TRUE
[8 empty] | -54.0606 | 8109.0951 |  | 90mA,Tc25C 1: 1840; 90mA,Tc25C 2: 3243.6381; 90mA,Tc25C 3: 1840; 90mA,Tc25C 5: CLU038-1208C4; 90mA,Tc25C 6: TRUE; 90mA,Tc25C 7: 40; 90mA,Tc25C 9: 1840; 90mA,Tc25C 10: TRUE; 90mA,Tc25C 11: TRUE; 90mA,Tc25C 12: TRUE
[8 empty] | -43.5863 | 6537.9494 |  | 90mA,Tc25C 1: 2300; 90mA,Tc25C 2: 2615.1798; 90mA,Tc25C 3: 2300; 90mA,Tc25C 5: CLU038-1210C4; 90mA,Tc25C 6: TRUE; 90mA,Tc25C 7: 50; 90mA,Tc25C 9: 2300; 90mA,Tc25C 10: FALSE; 90mA,Tc25C 11: FALSE; 90mA,Tc25C 12: FALSE
[8 empty] | -386.5143 | 57977.1449 |  | 90mA,Tc25C 1: 2530; 90mA,Tc25C 2: 23190.858; 90mA,Tc25C 3: 2530; 90mA,Tc25C 5: CLU048-1211C4; 90mA,Tc25C 6: TRUE; 90mA,Tc25C 7: 55; 90mA,Tc25C 9: 2530; 90mA,Tc25C 10: TRUE; 90mA,Tc25C 11: TRUE; 90mA,Tc25C 12: TRUE
[8 empty] | -254.1771 | 38126.5683 |  | 90mA,Tc25C 1: 2760; 90mA,Tc25C 2: 15250.6273; 90mA,Tc25C 3: 2760; 90mA,Tc25C 5: CLU048-1212C4; 90mA,Tc25C 6: TRUE; 90mA,Tc25C 7: 60; 90mA,Tc25C 9: 2760; 90mA,Tc25C 10: TRUE; 90mA,Tc25C 11: TRUE; 90mA,Tc25C 12: TRUE
[8 empty] | -130.9137 | 19637.0578 |  | 90mA,Tc25C 1: 2760; 90mA,Tc25C 2: 7854.8231; 90mA,Tc25C 3: 2760; 90mA,Tc25C 5: CLU048-1216C4; 90mA,Tc25C 6: TRUE; 90mA,Tc25C 7: 60; 90mA,Tc25C 9: 2760; 90mA,Tc25C 10: FALSE; 90mA,Tc25C 11: FALSE; 90mA,Tc25C 12: FALSE
[8 empty] | -75.1309 | 11269.6327 |  | 90mA,Tc25C 1: 4140; 90mA,Tc25C 2: 4507.8531; 90mA,Tc25C 3: 4140; 90mA,Tc25C 5: CLU048-1812C4; 90mA,Tc25C 6: TRUE; 90mA,Tc25C 7: 90; 90mA,Tc25C 9: 4140; 90mA,Tc25C 10: FALSE; 90mA,Tc25C 11: FALSE; 90mA,Tc25C 12: FALSE
[8 empty] | -54.7968 | 8219.5182 |  | 90mA,Tc25C 1: 4140; 90mA,Tc25C 2: 3287.8073; 90mA,Tc25C 3: 3287.8073; 90mA,Tc25C 5: CLU048-1818C4; 90mA,Tc25C 6: TRUE; 90mA,Tc25C 7: 90; 90mA,Tc25C 9: 3287.8073; 90mA,Tc25C 10: FALSE; 90mA,Tc25C 11: FALSE; 90mA,Tc25C 12: FALSE
[8 empty] | -122.5626 | 18384.3974 |  | 90mA,Tc25C 1: 5750; 90mA,Tc25C 2: 7353.759; 90mA,Tc25C 3: 5750; 90mA,Tc25C 5: CLU058-1825C4; 90mA,Tc25C 6: TRUE; 90mA,Tc25C 7: 125; 90mA,Tc25C 9: 5750; 90mA,Tc25C 10: FALSE; 90mA,Tc25C 11: FALSE; 90mA,Tc25C 12: FALSE
[8 empty] | -48.3919 | 7258.7807 |  | 90mA,Tc25C 1: 4140; 90mA,Tc25C 2: 2903.5123; 90mA,Tc25C 3: 2903.5123; 90mA,Tc25C 5: CLU058-3618C4; 90mA,Tc25C 6: TRUE; 90mA,Tc25C 7: 90; 90mA,Tc25C 9: 2903.5123; 90mA,Tc25C 10: FALSE; 90mA,Tc25C 11: FALSE; 90mA,Tc25C 12: FALSE
90mA,Tc25C
| IF(x)-lm%(y) | lm%(x)-IF(y) | IF(x)-VF%(y) | Tc(x)-lm%(y) | Tc(x)-VF%(y) | [5 empty] | 1 | 2 | 3 | 4 | 5 | 6 | 7 | 8 | 9 | 10 | 11 | 12 | 13 | 14 | 15 | 16 | 17 | 18 | 19 | 20 | 21
a | 1.0119e-08 | 0.21106 | -1.6936e-06 | -1.1152e-08 | 2.7367e-06 |  | Series | Parallel |  | VF | 5000K,70Min | 4000K,70Min | 3000K,70Min | 6500K,80Min | 5700K,80Min | 5000K,80Min | 4000K,80Min | 3500K,80Min | 3000K,80Min | 2700K,80Min | 5700K,90Min On BBL | 4000K,90Min On BBL | 3500K,90Min On BBL | 3000K,90Min On BBL | 2700K,90Min On BBL | 3500K,90Min B. BBL | 3000K,90Min B. BBL | 2700K,90Min B. BBL | 4000K,97Typ | 3000K,97Typ | 2700K,97Typ
b | -1.2315e-05 | 8.6374 | 0.0013421 | -4.1294e-06 | -0.00094614 | 12 | 12 | 1 | CLU028-1201C4 | 35.2225 | 572.8447 | 565.0736 | 549.5313 | 550.6414 | NA | 540.65 | 532.8788 | 528.4382 | 519.5568 | 498.4637 | NA | 451.8368 | 451.8368 | 445.1758 | 427.4132 | NA | NA | NA | 407.4303 | 397.4388 | 383.0067
c | 0.012119 | 81.0293 | 0.89293 | -0.0013907 | 1.0219 | 24 | 12 | 2 | CLU028-1202C4 | 35.1989 | 1125.6454 | 1114.5771 | 1083.5859 | 1082.479 | NA | 1062.5561 | 1049.2742 | 1041.5263 | 1022.7103 | 980.6507 | NA | 890.9976 | 888.7839 | 875.502 | 843.4039 | NA | NA | NA | 803.5581 | 783.6351 | 753.7507
d | 0.0016483 | 0.11848 |  | 1.0375 |  | 36 | 12 | 3 | CLU028-1203C4 | 35.1989 | 1658.0303 | 1641.4278 | 1596.0478 | 1592.7273 | NA | 1565.0566 | 1546.2405 | 1531.8517 | 1507.5015 | 1445.519 | NA | 1311.5927 | 1308.2722 | 1291.6698 | 1241.8624 | 1242.9693 | 1226.3668 | 1178.7732 | 1183.2005 | 1155.5298 | 1112.3634
|  |  | mA | 850 |  | 48 | 12 | 4 | CLU028-1204C4 | 35.1727 | 2162.2955 | 2141.3345 | 2082.8642 | 2078.4514 | NA | 2040.9422 | 2018.8779 | 2001.2266 | 1967.027 | 1885.3893 | NA | 1712.185 | 1708.8754 | 1685.7079 | 1619.5152 | NA | NA | NA | 1546.7032 | 1508.0908 | 1449.6206
[6 empty] | 60 | 12 | 5 | CLU038-1205C4 | 35.1751 | 2821.7483 | 2793.0563 | 2718.0157 | 2712.498 | NA | 2663.9423 | 2631.9397 | 2610.9724 | 2566.8309 | 2461.9947 | NA | 2232.4587 | 2229.1481 | 2198.249 | 2114.3801 | 2118.7942 | 2087.8951 | 2008.4403 | 2016.1651 | 1967.6094 | 1891.4652
|  |  | Tc | 90 |  | 72 | 12 | 6 | CLU038-1206C4 | 35.1595 | 3346.1235 | 3310.8779 | 3221.6627 | 3215.0541 | NA | 3157.7801 | 3121.4332 | 3096.1004 | 3042.1307 | 2919.8727 | NA | 2645.6184 | 2644.5169 | 2605.9671 | 2506.8391 | 2511.2448 | 2474.8978 | 2380.1754 | 2390.0882 | 2331.7128 | 2243.5989
[6 empty] | 96 | 12 | 8 | CLU038-1208C4 | 35.1486 | 4369.0777 | 4325.079 | 4207.3823 | 4198.5825 | 4164.4835 | 4123.7846 | 4076.4859 | 4043.4868 | 3973.0888 | 3811.3933 | 3574.9 | 3456.1033 | 3453.9033 | 3404.4047 | 3273.5084 | 3280.1082 | 3233.9095 | 3109.613 | 3122.8126 | 3045.8148 | 2929.218
[6 empty] | 120 | 12 | 10 | CLU038-1210C4 | 35.1388 | 5419.8087 | 5365.9732 | 5220.9469 | 5208.8614 | 5167.1114 | 5115.4732 | 5056.1443 | 5014.3943 | 4929.7956 | 4719.947 | 4434.2891 | 4288.1641 | 4280.4733 | 4223.3417 | 4053.0457 | NA | NA | NA | NA | NA | NA
[6 empty] | 132 | 12 | 11 | CLU048-1211C4 | 35.1413 | 6207.1788 | 6143.4366 | 5978.5858 | 5964.2988 | 5917.0416 | 5857.6953 | 5790.656 | 5744.4978 | 5645.5874 | 5413.6974 | 5078.501 | 4910.3532 | 4904.8582 | 4835.6209 | 4649.8891 | 4659.7801 | 4594.9389 | 4417.9991 | 4435.5832 | 4327.8807 | 4160.832
[6 empty] | 144 | 12 | 12 | CLU048-1212C4 | 35.1486 | 6776.9104 | 6708.7123 | 6528.3173 | 6511.8178 | 6460.1192 | 6396.321 | 6322.6231 | 6272.0245 | 6163.1275 | 5911.2346 | 5544.9448 | 5360.15 | 5355.7501 | 5279.8523 | 5076.3579 | 5087.3576 | 5016.9596 | 4823.365 | 4843.1645 | 4724.3678 | 4542.8729
[6 empty] | 192 | 12 | 16 | CLU048-1216C4 | 35.1193 | 8840.3225 | 8751.5356 | 8516.9629 | 8495.0402 | 8427.0799 | 8344.8698 | 8248.41 | 8182.642 | 8040.1445 | 7711.3043 | 7233.3897 | 6992.2402 | 6986.7595 | 6888.1075 | 6622.843 | NA | NA | NA | 6318.1177 | 6163.5627 | 5926.7977
[6 empty] | 216 | 18 | 12 | CLU048-1812C4 | 52.7814 | 9883.237 | 9784.5909 | 9521.5348 | 9496.3253 | 9421.7927 | 9328.627 | 9220.1164 | 9141.1995 | 8988.8462 | 8619.4716 | 8088.9751 | 7818.2466 | 7805.0938 | 7700.9674 | 7401.7411 | NA | NA | NA | 7063.0563 | 6892.0699 | 6624.6295
[6 empty] | 324 | 18 | 18 | CLU048-1818C4 | 52.7814 | 14426.435 | 14280.6581 | 13894.8425 | 13863.0566 | 13752.3538 | 13616.4415 | 13458.6078 | 13351.1932 | 13119.9231 | 12582.8502 | 11805.7386 | 11411.1545 | 11402.3859 | 11241.2641 | 10807.2215 | NA | NA | NA | NA | NA | NA
[6 empty] | 450 | 18 | 25 | CLU058-1825C4 | 52.7297 | 21041.4389 | 20829.6489 | 20267.4231 | 20218.2966 | 20057.8166 | 19859.127 | 19628.7782 | 19471.5733 | 19135.3295 | 18352.5801 | 17219.3948 | 16645.1602 | 16629.8764 | 16395.1608 | 15760.8827 | NA | NA | NA | NA | NA | NA
[6 empty] | 648 | 36 | 18 | CLU058-3618C4 | 105.3092 | 29003.9594 | 28636.7103 | 27860.8013 | 27868.4296 | 27648.2981 | 27374.7684 | 26986.8139 | 26766.6824 | 26303.5344 | 25184.351 | 23675.0336 | 22882.7781 | 22857.7137 | 22537.3242 | 21628.4645 | NA | NA | NA | NA | NA | NA
[15 empty] | 92% | 108%
[7 empty] | lm/die |  |  | #N/A | 1: IF/die; 2: lm; 3: lm Tc-compensation; 4: Vftyp; 5: Vfmin; 6: Vfmax; 7: VF Tc-compensation; 8: W; 10: lm/W; 11: Rj-c; 12: ⊿T j-c; 13: Tj
[7 empty] | #VALUE! |  | CLU028-1201C4 | NA | 1: 850; 2: #VALUE!; 3: #VALUE!; 4: 28.5327; 5: 25.1727; 6: 29.5506; 7: 27.3617; 8: 23.2574; 10: #VALUE!; 11: 2.6; 12: 60.4693; 13: 150.4693
[7 empty] | #VALUE! |  | CLU028-1202C4 | NA | 1: 425; 2: #VALUE!; 3: #VALUE!; 4: 40.7394; 5: 35.942; 6: 42.1928; 7: 39.0674; 8: 33.2073; 10: #VALUE!; 11: 1.5; 12: 49.8109; 13: 139.8109
[7 empty] | 34.0657 |  | CLU028-1203C4 | 1226.3668 | 1: 283.3333; 2: 3282.9602; 3: 2858.7468; 4: 40.0292; 5: 35.3154; 6: 41.4572; 7: 38.3863; 8: 32.6283; 10: 87.6155; 11: 1; 12: 32.6283; 13: 122.6283
[7 empty] | #VALUE! |  | CLU028-1204C4 | NA | 1: 212.5; 2: #VALUE!; 3: #VALUE!; 4: 38.7478; 5: 34.1849; 6: 40.1301; 7: 37.1575; 8: 31.5839; 10: #VALUE!; 11: 0.86; 12: 27.1622; 13: 117.1622
[7 empty] | 34.7983 |  | CLU038-1205C4 | 2087.8951 | 1: 170; 2: 3665.7715; 3: 3192.0924; 4: 37.7126; 5: 33.2716; 6: 39.0579; 7: 36.1648; 8: 30.7401; 10: 103.8415; 11: 0.68; 12: 20.9032; 13: 110.9032
[7 empty] | 34.3736 |  | CLU038-1206C4 | 2474.8978 | 1: 141.6667; 2: 3712.7184; 3: 3232.9729; 4: 36.8847; 5: 32.5412; 6: 38.2005; 7: 35.3709; 8: 30.0652; 10: 107.5319; 11: 0.61; 12: 18.3398; 13: 108.3398
[7 empty] | 33.6866 |  | CLU038-1208C4 | 3233.9095 | 1: 106.25; 2: 3759.1762; 3: 3273.4276; 4: 35.7253; 5: 31.5183; 6: 36.9998; 7: 34.259; 8: 29.1202; 10: 112.411; 11: 0.48; 12: 13.9777; 13: 103.9777
[7 empty] | #VALUE! |  | CLU038-1210C4 | NA | 1: 85; 2: #VALUE!; 3: #VALUE!; 4: 34.9551; 5: 30.8388; 6: 36.2021; 7: 33.5205; 8: 28.4924; 10: #VALUE!; 11: 0.4; 12: 11.397; 13: 101.397
[7 empty] | 34.8101 |  | CLU048-1211C4 | 4594.9389 | 1: 77.2727; 2: 3994.2213; 3: 3478.101; 4: 34.6677; 5: 30.5853; 6: 35.9045; 7: 33.2449; 8: 28.2582; 10: 123.0831; 11: 0.36; 12: 10.1729; 13: 100.1729
[7 empty] | 34.84 |  | CLU048-1212C4 | 5016.9596 | 1: 70.8333; 2: 4023.0868; 3: 3503.2365; 4: 34.4279; 5: 30.3737; 6: 35.6561; 7: 33.0149; 8: 28.0627; 10: 124.836; 11: 0.32; 12: 8.9801; 13: 98.9801
[7 empty] | #VALUE! |  | CLU048-1216C4 | NA | 1: 53.125; 2: #VALUE!; 3: #VALUE!; 4: 33.6952; 5: 29.7273; 6: 34.8972; 7: 32.3122; 8: 27.4654; 10: #VALUE!; 11: 0.27; 12: 7.4157; 13: 97.4157
[7 empty] | #VALUE! |  | CLU048-1812C4 | NA | 1: 70.8333; 2: #VALUE!; 3: #VALUE!; 4: 51.6993; 5: 45.6112; 6: 53.5436; 7: 49.5774; 8: 42.1408; 10: #VALUE!; 11: 0.24; 12: 10.1138; 13: 100.1138
[7 empty] | #VALUE! |  | CLU048-1818C4 | NA | 1: 47.2222; 2: #VALUE!; 3: #VALUE!; 4: 50.2759; 5: 44.3555; 6: 52.0695; 7: 48.2125; 8: 40.9806; 10: #VALUE!; 11: 0.16; 12: 6.5569; 13: 96.5569
[7 empty] | #VALUE! |  | CLU058-1825C4 | NA | 1: 34; 2: #VALUE!; 3: #VALUE!; 4: 49.3869; 5: 43.5711; 6: 51.1487; 7: 47.3599; 8: 40.2559; 10: #VALUE!; 11: 0.13; 12: 5.2333; 13: 95.2333
[7 empty] | #VALUE! |  | CLU058-3618C4 | NA | 1: 47.2222; 2: #VALUE!; 3: #VALUE!; 4: 100.3102; 5: 88.4978; 6: 103.8887; 7: 96.1933; 8: 81.7643; 10: #VALUE!; 11: 0.095; 12: 7.7676; 13: 97.7676
[15 empty] | IF Limit | L/L
5
[15 empty] | Tc Limit | U/L |  | L/L
[16 empty] | 120 |  | -40
[15 empty] | Tj Limit | U/L |  | L/L
[16 empty] | 150 |  | -25
[16 empty] | Tc Limit | IF Limit |  |  |  | Tj Limit | Tj | NA
[10 empty] | IF Limit | 3: U/L; 6: Judgement; 7: L/L; 9: U/L; 10: Judgement; 11: Judgement; 12: Shown; 13: lumen
[11 empty] | 230 | 2703.3975 | 230 |  | CLU028-1201C4 | TRUE | 5 |  | 230 | FALSE | FALSE | FALSE | FALSE
[11 empty] | 460 | 1579.5416 | 460 |  | CLU028-1202C4 | TRUE | 5 |  | 230 | FALSE | TRUE | FALSE | FALSE
[11 empty] | 690 | 2804.2623 | 690 |  | CLU028-1203C4 | TRUE | 5 |  | 230 | FALSE | TRUE | FALSE | TRUE
[11 empty] | 920 | 1656.8444 | 920 |  | CLU028-1204C4 | TRUE | 5 |  | 230 | FALSE | TRUE | FALSE | FALSE
[11 empty] | 1150 | 11623.2393 | 1150 |  | CLU038-1205C4 | TRUE | 5 |  | 230 | TRUE | TRUE | TRUE | TRUE
[11 empty] | 1380 | 5410.7483 | 1380 |  | CLU038-1206C4 | TRUE | 5 |  | 230 | TRUE | TRUE | TRUE | TRUE
[11 empty] | 1840 | 3243.6381 | 1840 |  | CLU038-1208C4 | TRUE | 5 |  | 230 | TRUE | TRUE | TRUE | TRUE
[11 empty] | 2300 | 2615.1798 | 2300 |  | CLU038-1210C4 | TRUE | 5 |  | 230 | FALSE | TRUE | FALSE | FALSE
[11 empty] | 2530 | 23190.858 | 2530 |  | CLU048-1211C4 | TRUE | 5 |  | 230 | TRUE | TRUE | TRUE | TRUE
[11 empty] | 2760 | 15250.6273 | 2760 |  | CLU048-1212C4 | TRUE | 5 |  | 230 | TRUE | TRUE | TRUE | TRUE
[11 empty] | 3680 | 7854.8231 | 3680 |  | CLU048-1216C4 | TRUE | 5 |  | 230 | FALSE | TRUE | FALSE | FALSE
[11 empty] | 2760 | 4507.8531 | 2760 |  | CLU048-1812C4 | TRUE | 5 |  | 230 | FALSE | TRUE | FALSE | FALSE
[11 empty] | 4140 | 3287.8073 | 3287.8073 |  | CLU048-1818C4 | TRUE | 5 |  | 182.656 | FALSE | TRUE | FALSE | FALSE
[11 empty] | 5750 | 7353.759 | 5750 |  | CLU058-1825C4 | TRUE | 5 |  | 230 | FALSE | TRUE | FALSE | FALSE
[11 empty] | 4140 | 2903.5123 | 2903.5123 |  | CLU058-3618C4 | TRUE | 5 |  | 161.3062 | FALSE | TRUE | FALSE | FALSE

## Tcスペック算出 (hidden)
Tc-VF係数 | Tc-LM係数
2.7367e-06 | -1.1152e-08
-0.00094614 | -4.1294e-06
1.0219 | -0.0013907
1.0375
90
S | P | Tj | IF(mA) | VF(V) | Rjc(℃/W) | Tc | VF@Tc=25C |  | φv@Tc=25C
12 | 1 | 85 | 90 | 34 | 2.6 | 77.044 | 96.53% | 35.2225 | 90.08%
12 | 2 | 85 | 180 | 34 | 1.5 | 75.82 | 96.59% | 35.1989 | 90.35%
12 | 3 | 85 | 270 | 34 | 1 | 75.82 | 96.59% | 35.1989 | 90.35%
12 | 4 | 85 | 360 | 34 | 0.86 | 74.4736 | 96.67% | 35.1727 | 90.64%
12 | 5 | 85 | 450 | 34 | 0.68 | 74.596 | 96.66% | 35.1751 | 90.62%
12 | 6 | 85 | 540 | 34 | 0.61 | 73.8004 | 96.7% | 35.1595 | 90.79%
12 | 8 | 85 | 720 | 34 | 0.48 | 73.2496 | 96.73% | 35.1486 | 90.91%
12 | 10 | 85 | 900 | 34 | 0.4 | 72.76 | 96.76% | 35.1388 | 91.02%
12 | 11 | 85 | 990 | 34 | 0.36 | 72.8824 | 96.75% | 35.1413 | 90.99%
12 | 12 | 85 | 1080 | 34 | 0.32 | 73.2496 | 96.73% | 35.1486 | 90.91%
12 | 16 | 85 | 1440 | 34 | 0.27 | 71.7808 | 96.81% | 35.1193 | 91.23%
18 | 12 | 85 | 1080 | 51.1 | 0.24 | 71.7549 | 96.81% | 52.7814 | 91.24%
18 | 18 | 85 | 1620 | 51.1 | 0.16 | 71.7549 | 96.81% | 52.7814 | 91.24%
18 | 25 | 85 | 2250 | 51.1 | 0.13 | 70.0533 | 96.91% | 52.7297 | 91.6%
36 | 18 | 85 | 1620 | 102.1 | 0.095 | 69.2868 | 96.95% | 105.3092 | 91.76%